## 9.75Ghz
Client |  |  | Part No | LNBKuML-2.0G |  |  |  | SCD | LNBKuML-2.0G |  |  | Rev | [7 empty] | LNB Only | Noise | Gain |  |  | Amplitude Response, Max
PO |  |  | Serial |  |  | Tested By |  | Product | LNBKuML-2.0G | [10 empty] | SCD Spec | < 0.9 | 60 ±2 |  |  | ± 0.150 | ± 1.0 | ± 3
Date |  |  | Unit | Sample |  | Checked By |  | Orb ID | LNBKuML-2.0G | [10 empty] | Average | 0.86053 | 61.4037 |  |  | 0.09265 | 0.4001 | 1.0312
SCD |  | Compliance Parameters |  | Specification | Unit | Status | SCD | Measured Parameters |  | Spec | Data | Unit |  | SCD | Measured Phase Noise, as per plot |  |  |  |  | Frequency | Noise | Gain |  |  | Per 10 MHz | Per 120 Mhz | Per 1 GHz
[20 empty] | 950000000 |  | 61.3133
| 3.1.1 |  | RF Input Frequency | 10.7-11.7 | GHz | confirmed | 2.1.1.1 |  | Noise Figure | < 0.9 | 0.86053 | dB |  | 2.1.1.4 | 10 Hz |  | -32 |  | dBc/Hz | 950000000 | 1.077 | 61.3005
| 3.2.1 |  | IF Output Frequency | 950-1950 | MHz | confirmed | 2.1.2.1 |  | Gain | 60 ±2 | 61.4037 | dB |  | 2.1.3.2 | 100 Hz |  | -62 |  | dBc/Hz | 960000000 | 1.068 | 61.417
| 3.3.1 |  | 10 Mhz -8 to +8 dBm | tested to +8 | dB | confirmed | 2.1.3.7 |  | Max Ripple 10 MHz | ± 0.15 | 0.09265 | dB |  | 2.1.3.3 | 1 KHz | -155 | -75 | -85.32 | dBc/Hz | 970000000 | 1.0722 | 61.5277
| 3.4.1 |  | Local Osc Frequency | 9.75 | GHz | confirmed | 2.1.3.1 |  | In Band Spurs signal | < -60 | Pass | dBc |  | 2.1.3.6 | 10 KHz | -158 | -85 | -88.65 | dBc/Hz | 980000000 | 1.0459 | 61.5649
| 3.6.1 |  | DC Input 13 ± 1 VDC | 13 | VDC | confirmed | 2.2 |  | Image Rejection | < -40 | -79.21 | dBc |  | 2.1.3.5 | 100 KHz | -158 | -100 | -100.08 | dBc/Hz | 990000000 | 1.0495 | 61.589
| 4 |  | Length x Width x Height |  | mm | confirmed | 2.4 |  | LO Leakage Output | < -40 | -41.64 | dBm |  | 2.1.3.9 | 1 MHz | -160 | -102 | -110.1 | dBc/Hz | 1000000000 | 1.07 | 61.5044
| 4.2 |  | Input Connector | WR-75 | std | confirmed | 2.1.1.7 |  | 1dB Comp (min) | > +10 | 11.28 | dBm | 0 | 2.1.2.3 | Offset | Ref | Spec | Data | Unit | 1010000000 | 1.0444 | 61.5379
| 4.3 |  | Output Connector | Type N (f) | std | confirmed | 2.1.2.7 |  | Third Order Intercept | > +20 | 21.28 | dBm | 0 | 2.1.2.4 |  |  | 2.1.6.11 |  |  | 1020000000 | 1.0146 | 61.6331
| 4.4 |  | Weight | 650g | gms | confirmed | 2.4 |  | DC Current, 18 VDC | 460 | 362 | mA | 0 | 2.2 | [5 empty] | 1030000000 | 1.0136 | 61.734
| 4.5 |  | Color | Signal White | W | confirmed | 2.3.6 |  | Input VSWR | 1.9:1 | 1.31 |  | 0 | 2.1.1.6 | [5 empty] | 1040000000 | 1.0061 | 61.8021
|  |  |  | Gain and Noise Figure at 23C | [7 empty] | Phase Noise at 23C | [7 empty] | 1050000000 | 1.01 | 61.9442
[20 empty] | 1060000000 | 1.0123 | 62.0468
[20 empty] | 1070000000 | 1.005 | 62.0214
[20 empty] | 1080000000 | 1.0039 | 62.0149
[20 empty] | 1090000000 | 1.0126 | 61.9284
[20 empty] | 1100000000 | 1.0036 | 61.9331
[20 empty] | 1110000000 | 0.98839 | 62.0203
[20 empty] | 1120000000 | 0.97908 | 62.0989
[20 empty] | 1130000000 | 1.0106 | 62.2242 | 1.262 | 1668852.6781
[20 empty] | 1140000000 | 0.99946 | 62.3532 | 1.2588 | 1719158.8212 | 0.12898
[20 empty] | 1150000000 | 0.96233 | 62.3576 | 1.2481 | 1720913.3356 | 0.00443
[20 empty] | 1160000000 | 0.97593 | 62.2807 | 1.252 | 1690717.3135 | 0.07688
[20 empty] | 1170000000 | 0.96014 | 62.282 | 1.2474 | 1691239.0587 | 0.00134
[20 empty] | 1180000000 | 0.93685 | 62.2223 | 1.2408 | 1668138.0935 | 0.05973
[20 empty] | 1190000000 | 0.97401 | 62.2623 | 1.2514 | 1683546.0495 | 0.03993
[20 empty] | 1200000000 | 0.94614 | 62.27 | 1.2434 | 1686568.5592 | 0.00779
[20 empty] | 1210000000 | 0.91822 | 62.3304 | 1.2354 | 1710168.8828 | 0.06035
[20 empty] | 1220000000 | 0.92138 | 62.3859 | 1.2363 | 1732155.99 | 0.05548
Note 1 |  | - Gain and Noise figure plots taken with E4440A Analyser with 131 points over 1300 MHz bandwidth. (Uncertainty +/- 0.2 dB) | [17 empty] | 1230000000 | 0.91881 | 62.3899 | 1.2356 | 1733768.068 | 0.00404
Note 2 |  | - Phase Noise measured with E4440A phase noise analyzer and Agilent E8257D 40 GHz source with ultra low phase noise option | [17 empty] | 1240000000 | 0.90742 | 62.4203 | 1.2324 | 1745962.8552 | 0.03044
Note 3 |  | - P1DB Measured @20700MHz RF input and @1500MHz IF output | [17 empty] | 1250000000 | 0.91137 | 62.3681 | 1.2335 | 1725083.0183 | 0.05225 | 0.19803
[20 empty] | 1260000000 | 0.90405 | 62.2534 | 1.2314 | 1680103.3586 | 0.11474 | 0.19803
[20 empty] | 1270000000 | 0.89862 | 62.2337 | 1.2299 | 1672507.2152 | 0.01968 | 0.19803
[20 empty] | 1280000000 | 0.9026 | 62.1692 | 1.231 | 1647855.0224 | 0.06449 | 0.25116
[20 empty] | 1290000000 | 0.90982 | 62.1633 | 1.2331 | 1645617.8898 | 0.0059 | 0.25706
[20 empty] | 1300000000 | 0.89785 | 62.2045 | 1.2297 | 1661292.1005 | 0.04117 | 0.25706
[20 empty] | 1310000000 | 0.88648 | 62.2599 | 1.2264 | 1682615.9446 | 0.05539 | 0.25706
[20 empty] | 1320000000 | 0.89653 | 62.2226 | 1.2293 | 1668249.4871 | 0.03724 | 0.25706
[20 empty] | 1330000000 | 0.88648 | 62.1535 | 1.2264 | 1641912.4653 | 0.06911 | 0.26685
[20 empty] | 1340000000 | 0.87495 | 62.0603 | 1.2232 | 1607033.7586 | 0.09325 | 0.3601
[20 empty] | 1350000000 | 0.89753 | 61.9724 | 1.2296 | 1574849.2937 | 0.08786 | 0.44796
[20 empty] | 1360000000 | 0.88507 | 61.8854 | 1.226 | 1543629.2523 | 0.08696 | 0.53492
[20 empty] | 1370000000 | 0.85901 | 61.8259 | 1.2187 | 1522597.106 | 0.05958 | 0.54225
[20 empty] | 1380000000 | 0.8643 | 61.7954 | 1.2202 | 1511948.5053 | 0.03048 | 0.46448
[20 empty] | 1390000000 | 0.87697 | 61.8087 | 1.2238 | 1516599.8196 | 0.01334 | 0.46448
[20 empty] | 1400000000 | 0.84375 | 61.8261 | 1.2144 | 1522688.2624 | 0.0174 | 0.46448
[20 empty] | 1410000000 | 0.84832 | 61.7871 | 1.2157 | 1509065.1857 | 0.03903 | 0.47277
[20 empty] | 1420000000 | 0.86335 | 61.6912 | 1.2199 | 1476124.5391 | 0.09585 | 0.56862
[20 empty] | 1430000000 | 0.8636 | 61.5639 | 1.22 | 1433464.6913 | 0.12736 | 0.69598
[20 empty] | 1440000000 | 0.83959 | 61.4224 | 1.2133 | 1387522.3903 | 0.14147 | 0.80021
[20 empty] | 1450000000 | 0.8681 | 61.368 | 1.2213 | 1370256.9074 | 0.05438 | 0.78548
[20 empty] | 1460000000 | 0.83887 | 61.329 | 1.2131 | 1357994.4656 | 0.03904 | 0.73127
[20 empty] | 1470000000 | 0.84032 | 61.2738 | 1.2135 | 1340861.7436 | 0.05514 | 0.69855
[20 empty] | 1480000000 | 0.827 | 61.3266 | 1.2098 | 1357237.9671 | 0.05272 | 0.61159
[20 empty] | 1490000000 | 0.83133 | 61.3212 | 1.211 | 1355554.5529 | 0.00539 | 0.55227
[20 empty] | 1500000000 | 0.8402 | 61.2973 | 1.2134 | 1348136.9125 | 0.02383 | 0.55227
[20 empty] | 1510000000 | 0.81592 | 61.2946 | 1.2067 | 1347299.039 | 0.0027 | 0.55227
[20 empty] | 1520000000 | 0.83019 | 61.2198 | 1.2107 | 1324292.7455 | 0.0748 | 0.60627
[20 empty] | 1530000000 | 0.86579 | 61.0926 | 1.2206 | 1286059.3169 | 0.12723 | 0.69447
[20 empty] | 1540000000 | 0.85382 | 61.0046 | 1.2173 | 1260247.951 | 0.08805 | 0.68667
[20 empty] | 1550000000 | 0.83051 | 61.0074 | 1.2107 | 1261060.7248 | 0.0028 | 0.55931
[20 empty] | 1560000000 | 0.85716 | 60.9892 | 1.2182 | 1255798.6157 | 0.01816 | 0.4332
[20 empty] | 1570000000 | 0.85834 | 61.0014 | 1.2185 | 1259328.4071 | 0.01219 | 0.37882
[20 empty] | 1580000000 | 0.81054 | 61.0374 | 1.2052 | 1269807.8279 | 0.03599 | 0.33978
[20 empty] | 1590000000 | 0.80771 | 61.0055 | 1.2044 | 1260506.2402 | 0.03193 | 0.33736
[20 empty] | 1600000000 | 0.82879 | 60.8945 | 1.2103 | 1228723.0347 | 0.11091 | 0.43202
[20 empty] | 1610000000 | 0.83082 | 60.8016 | 1.2108 | 1202699.1388 | 0.09297 | 0.5196
[20 empty] | 1620000000 | 0.84215 | 60.6875 | 1.214 | 1171528.8824 | 0.11404 | 0.60981
[20 empty] | 1630000000 | 0.83299 | 60.6915 | 1.2114 | 1172613.7975 | 0.00402 | 0.60711
[20 empty] | 1640000000 | 0.8311 | 60.6682 | 1.2109 | 1166328.8007 | 0.02334 | 0.55163
[20 empty] | 1650000000 | 0.79638 | 60.7555 | 1.2013 | 1189994.6256 | 0.08724 | 0.4244
[20 empty] | 1660000000 | 0.82957 | 60.8157 | 1.2105 | 1206618.5565 | 0.06025 | 0.36917
[20 empty] | 1670000000 | 0.79974 | 60.8837 | 1.2022 | 1225671.2523 | 0.06804 | 0.36917
[20 empty] | 1680000000 | 0.8038 | 60.9418 | 1.2033 | 1242167.0361 | 0.05806 | 0.36917
[20 empty] | 1690000000 | 0.83009 | 60.8822 | 1.2106 | 1225225.4239 | 0.05964 | 0.36917
[20 empty] | 1700000000 | 0.81687 | 60.8422 | 1.2069 | 1214014.8525 | 0.03992 | 0.36917
[20 empty] | 1710000000 | 0.83291 | 60.8547 | 1.2114 | 1217505.6912 | 0.01247 | 0.33724
[20 empty] | 1720000000 | 0.81323 | 60.8412 | 1.2059 | 1213732.5527 | 0.01348 | 0.27359
[20 empty] | 1730000000 | 0.81994 | 60.8513 | 1.2078 | 1216558.5071 | 0.0101 | 0.27359
[20 empty] | 1740000000 | 0.82066 | 60.8863 | 1.208 | 1226393.9517 | 0.03497 | 0.27359
[20 empty] | 1750000000 | 0.84358 | 60.9262 | 1.2144 | 1237718.8354 | 0.03992 | 0.27359
[20 empty] | 1760000000 | 0.81778 | 60.995 | 1.2072 | 1257468.1681 | 0.06875 | 0.32676
[20 empty] | 1770000000 | 0.84979 | 60.9221 | 1.2161 | 1236545.2115 | 0.07287 | 0.23952
[20 empty] | 1780000000 | 0.80431 | 60.9262 | 1.2035 | 1237721.6853 | 0.00413 | 0.17927
[20 empty] | 1790000000 | 0.7848 | 60.8664 | 1.1981 | 1220795.7256 | 0.0598 | 0.15374
[20 empty] | 1800000000 | 0.82762 | 60.8691 | 1.2099 | 1221557.7405 | 0.00271 | 0.15374
[20 empty] | 1810000000 | 0.80818 | 60.8311 | 1.2045 | 1210893.6452 | 0.03808 | 0.16391
[20 empty] | 1820000000 | 0.81586 | 60.8121 | 1.2067 | 1205627.096 | 0.01893 | 0.18284
[20 empty] | 1830000000 | 0.81589 | 60.8022 | 1.2067 | 1202870.8487 | 0.00994 | 0.19278
[20 empty] | 1840000000 | 0.83982 | 60.7724 | 1.2133 | 1194650.8598 | 0.02978 | 0.22256
[20 empty] | 1850000000 | 0.80816 | 60.7537 | 1.2045 | 1189504.2553 | 0.01875 | 0.24131
[20 empty] | 1860000000 | 0.85056 | 60.6226 | 1.2163 | 1154154.635 | 0.13102 | 0.37233
[20 empty] | 1870000000 | 0.817 | 60.535 | 1.207 | 1131110.4116 | 0.08759 | 0.45992
[20 empty] | 1880000000 | 0.87865 | 60.4361 | 1.2242 | 1105627.927 | 0.09896 | 0.55888
[20 empty] | 1890000000 | 0.81783 | 60.3892 | 1.2072 | 1093757.3891 | 0.04688 | 0.53702
[20 empty] | 1900000000 | 0.80953 | 60.358 | 1.2049 | 1085925.4213 | 0.03121 | 0.56823
[20 empty] | 1910000000 | 0.84768 | 60.3787 | 1.2155 | 1091126.2399 | 0.02075 | 0.51114
[20 empty] | 1920000000 | 0.84359 | 60.4953 | 1.2144 | 1120802.2652 | 0.11654 | 0.51114
[20 empty] | 1930000000 | 0.86499 | 60.6553 | 1.2204 | 1162866.8762 | 0.16001 | 0.47306
[20 empty] | 1940000000 | 0.86953 | 60.8406 | 1.2217 | 1213556.4979 | 0.1853 | 0.4826
[20 empty] | 1950000000 | 0.8391 | 60.9313 | 1.2131 | 1239164.6052 | 0.09069 | 0.57329